## Data
pulley diam | d1 | 3.02 | cm |  | mom of I for rod | Irod | 3249.5063 | g-cm2 | Expected values of moment of inertia
pulley diam | d2 | 2.87 | cm | [5 empty] | IA | 52068.6132 | g-cm2
pulley rad | r | 1.4725 | cm |  | dist for brass #1 | d1 | 17.995 | cm | IB | 90542.6595 | g-cm2
rod length | L | 38.01 | cm |  | dist for brass #3 | d2 | 15.975 | cm | IC | 119901.9671 | g-cm2
rod mass | mrod | 26.99 | g |  | dist for brass #2 | d3 | 13.955 | cm
brass width | w | 2.02 | cm | [5 empty] | Measured values of moment of inertia
brass mass | mbrass | 75.38 | g |  | mom of I for brass #1 | I1 | 24409.5535 | g-cm2 | Trial A slope | 35.067 | g-s2
[5 empty] | mom of I for brass #2 | I2 | 19237.0231 | g-cm2 | Trial B slope | 61.936 | g-s2
[5 empty] | mom of I for brass #3 | I3 | 14679.6538 | g-cm2 | Trial C slope | 83.062 | g-s2
[9 empty] | IA meas | 50603.4344 | g-cm2
|  | ⍺ | [6 empty] | IB meas | 89376.7448 | g-cm2
TRIAL A | 20g | [7 empty] | IC meas | 119862.6191 | g-cm2
m (g) | ⍺ (g-s2) | m-1 (1/g) | ⍺-1 (1/(g-s2)) | uncertainty
20 | 0.549 | 0.05 | 1.8215 | 0.0017 |  |  |  |  | % error
25 | 0.683 | 0.04 | 1.4641 | 0.0019 |  |  |  |  | Trial A | 2.814%
30 | 0.81 | 0.033333 | 1.2346 | 0.0019 |  |  |  |  | Trial B | 1.288%
35 | 0.94 | 0.028571 | 1.0638 | 0.0025 |  |  |  |  | Trial C | 0.03282%
40 | 1.04 | 0.025 | 0.96154 | 0.0028
45 | 1.2 | 0.022222 | 0.83333 | 0.0027
TRIAL B
m (g) | ⍺ (g-s2) | m-1 (1/g) | ⍺-1 (1/(g-s2)) | uncertainty
30 | 0.476 | 0.033333 | 2.1008 | 0.0012
40 | 0.622 | 0.025 | 1.6077 | 0.0016
50 | 0.778 | 0.02 | 1.2853 | 0.0019
60 | 0.899 | 0.016667 | 1.1123 | 0.002
70 | 1.09 | 0.014286 | 0.91743 | 0.0021
80 | 1.24 | 0.0125 | 0.80645 | 0.0023
TRIAL C
m (g) | ⍺ (g-s2) | m-1 (1/g) | ⍺-1 (1/(g-s2)) | uncertainty
50 | 0.594 | 0.02 | 1.6835 | 0.0013
65 | 0.766 | 0.015385 | 1.3055 | 0.0016
80 | 0.933 | 0.0125 | 1.0718 | 0.0021
95 | 1.11 | 0.010526 | 0.9009 | 0.0025
110 | 1.28 | 0.0090909 | 0.78125 | 0.0026
125 | 1.46 | 0.008 | 0.68493 | 0.0031

## Questions
Was the objective of the lab met?
Yes
Which trial had the lowest percent error? Was there a correlation between the percent error and how many masses were on the end of the rod? If so, what does the correlation say about the experiment?
Trial C have the lowest percent error. There is a correlation between the percent error and how many masses were on th the end of the rod, the correlation inplicts that with higher masses there is less percent error even thought there is more uncertainty in the reading of the slope.