## Sheet1
Name: | David Guijosa
Trial 1 |  | Calculations
x (cm) | y (cm) | Coefficients from the equation of the best-fit parabola:
0 | 0 | A | 0.0024
15 | 10 | B | 0.6522
40 | 23 | C | 0.3278
68 | 33
90 | 40 | Calculate the angle of he initial velocity:
120 | 45 | q = | 33.1124
150 | 45
170 | 43 | Calculate the magnitude of the initial velocity:
|  | vo2 = | 145505.9941
|  | vo = | 381.4525
Trial 2
x (cm) | y (cm)
10 | 8
22 | 20 | Coefficients from the equation of the best-fit parabola:
30 | 30 | A | 0.0036
35 | 35 | B | 1.112
50 | 45 | C | -1.33
55 | 50
70 | 60 | Calculate the angle of he initial velocity:
83 | 66 | q = | 48.0356
98 | 71
110 | 76 | Calculate the magnitude of the initial velocity:
125 | 81 | vo2 = | 152209.2444
140 | 83
145 | 84 | vo = | 390.14
160 | 85
Trial 3
x (cm) | y (cm)
0 | 30
2 | 40 | Coefficients from the equation of the best-fit parabola:
10 | 65 | A | 0.0219
12 | 70 | B | 3.4
15 | 80 | C | 33.198
20 | 90
138 | 88 | Calculate the angle of he initial velocity:
140 | 80 | q = | 73.6105
145 | 65
148 | 55 | Calculate the magnitude of the initial velocity:
150 | 48 | vo2 = | 140511.4155
153 | 40
|  | vo = | 374.8485
Trial 4
x (cm) | y (cm)
0 | 20
5 | 30 | Coefficients from the equation of the best-fit parabola:
10 | 40 | A | 0.0134
15 | 50 | B | 2.1722
20 | 57 | C | 19.762
28 | 70
35 | 80 | Calculate the angle of he initial velocity:
45 | 90 | q = | 65.2804
Calculate the magnitude of the initial velocity:
|  | vo2 = | 104553.8019
|  | vo = | 323.3478
Trial 5
x (cm) | y (cm)
0 | 15
10 | 25 | Coefficients from the equation of the best-fit parabola:
20 | 38 | A | 0.0032
33 | 51 | B | 1.2221
40 | 58 | C | 14.322
45 | 63
50 | 68 | Calculate the angle of he initial velocity:
75 | 88 | q = | 50.7078
Calculate the magnitude of the initial velocity:
|  | vo2 = | 190910.7689
|  | vo = | 436.9334