## Part 1
Part 1
Work to Stretch a Spring
m (g) | x (cm) | F (mN) |  | g(m/s^2) | 9.81
35 | 1.6 | 343.35 |  | cm to m | 0.01
40 | 3.5 | 392.4 |  | g to kg | 0.001
45 | 5.3 | 441.45
50 | 7.1 | 490.5
55 | 9 | 539.55
60 | 11.8 | 588.6
65 | 12.6 | 637.65
70 | 14.5 | 686.7
75 | 16.3 | 735.75
80 | 18.1 | 784.8
85 | 20 | 833.85
90 | 21.8 | 882.9
x (cm) | W (mJ) |  | Force Function:
4 | 14.0428 |  | F= | 26.74 | x + | 297.59
8 | 32.364 |  | Work Function:
12 | 54.9636 |  | W = | 13.37 | x2 + | 297.59 | x
16 | 81.8416
20 | 112.998
Work to Stretch a Rubber Band
m (g) | x (cm) | F (mN)
100 | 0.2 | 981
150 | 0.9 | 1471.5
200 | 2.1 | 1962
250 | 3.8 | 2452.5
300 | 5.5 | 2943
350 | 8 | 3433.5
400 | 9.9 | 3924
450 | 11.8 | 4414.5
500 | 13.6 | 4905
550 | 15.4 | 5395.5
600 | 17 | 5886
650 | 18.5 | 6376.5
700 | 20 | 6867
750 | 21.2 | 7357.5
x (cm) | W (mJ) |  | Force Function:
4 | 71.7956 |  | F= | 0.5676 | x3 + | -17.496 | x2 + | 415.01 | x + | 1049.1
8 | 192.6836 |  | Work Function:
12 | 353.3466 |  | W = | 0.1419 | x4 + | -5.832 | x3 + | 207.505 | x2 + | 1049.1 | x
16 | 553.1857
20 | 800.32

## Part 2
Part 2
Energy Transferred to Cart by Spring |  |  |  |  | Energy Transferred to Cart by Rubber Band
tab (cm): | 11 |  |  |  | tab (cm): | 11
cart mass (g): | 416.3 |  |  |  | cart mass (g): | 916.3
Trial 1 | x= | 4 |  |  | Trial 1 | x= | 4
t (s) | v (cm/s) | v (m/s) | k (mJ) |  | t (s) | v (cm/s) | v (m/s) | k (mJ)
0.4652 | 23.6457 | 0.23646 | 11.6381 |  | 0.3197 | 34.4073 | 0.34407 | 54.2385
0.4967 | 22.1462 | 0.22146 | 10.2088 |  | 0.3209 | 34.2786 | 0.34279 | 53.8336
0.4869 | 22.5919 | 0.22592 | 10.6239 |  | 0.3206 | 34.3107 | 0.34311 | 53.9344
0.5161 | 21.3137 | 0.21314 | 9.4557 |  | 0.3207 | 34.3 | 0.343 | 53.9008
|  | average K: | 10.4816 |  |  |  | average K: | 53.9768
|  | stdev K: | 0.91006 |  |  |  | stdev K: | 0.17941
Trial 2 | x= | 8 |  |  | Trial 2 | x= | 8
t (s) | v (cm/s) | v (m/s) | k (mJ) |  | t (s) | v (cm/s) | v (m/s) | k (mJ)
0.3041 | 36.1723 | 0.36172 | 27.2351 |  | 0.1977 | 55.6399 | 0.5564 | 141.8338
0.3029 | 36.3156 | 0.36316 | 27.4513 |  | 0.2 | 55 | 0.55 | 138.5904
0.3054 | 36.0183 | 0.36018 | 27.0037 |  | 0.1989 | 55.3042 | 0.55304 | 140.1275
0.3057 | 35.983 | 0.35983 | 26.9508 |  | 0.1996 | 55.1102 | 0.5511 | 139.1464
|  | average K: | 27.1602 |  |  |  | average K: | 139.9245
|  | stdev K: | 0.23001 |  |  |  | stdev K: | 1.4227
Trial 3 | x= | 12 |  |  | Trial 3 | x= | 12
t (s) | v (cm/s) | v (m/s) | k (mJ) |  | t (s) | v (cm/s) | v (m/s) | k (mJ)
0.2295 | 47.9303 | 0.4793 | 47.8186 |  | 0.1473 | 74.6775 | 0.74678 | 255.498
0.2327 | 47.2712 | 0.47271 | 46.5124 |  | 0.1459 | 75.3941 | 0.75394 | 260.4249
0.2307 | 47.681 | 0.47681 | 47.3224 |  | 0.1481 | 74.2741 | 0.74274 | 252.7452
0.2299 | 47.8469 | 0.47847 | 47.6523 |  | 0.1503 | 73.187 | 0.73187 | 245.4003
|  | average K: | 47.3264 |  |  |  | average K: | 253.5171
|  | stdev K: | 0.58051 |  |  |  | stdev K: | 6.2748
Trial 4 | x= | 16 |  |  | Trial 4 | x= | 16
t (s) | v (cm/s) | v (m/s) | k (mJ) |  | t (s) | v (cm/s) | v (m/s) | k (mJ)
0.1876 | 58.6354 | 0.58635 | 71.5642 |  | 0.118 | 93.2203 | 0.9322 | 398.1338
0.1872 | 58.7607 | 0.58761 | 71.8704 |  | 0.1164 | 94.5017 | 0.94502 | 409.1543
0.1872 | 58.7607 | 0.58761 | 71.8704 |  | 0.1162 | 94.6644 | 0.94664 | 410.5639
0.1882 | 58.4485 | 0.58448 | 71.1087 |  | 0.1162 | 94.6644 | 0.94664 | 410.5639
|  | average K: | 71.6034 |  |  |  | average K: | 407.104
|  | stdev K: | 0.36004 |  |  |  | stdev K: | 6.0169
Trial 5 | x= | 20 |  |  | Trial 5 | x= | 20
t (s) | v (cm/s) | v (m/s) | k (mJ) |  | t (s) | v (cm/s) | v (m/s) | k (mJ)
0.1582 | 69.5322 | 0.69532 | 100.6349 |  | 0.0969 | 113.5191 | 1.1352 | 590.3989
0.16 | 68.75 | 0.6875 | 98.3834 |  | 0.096 | 114.5833 | 1.1458 | 601.5207
0.1596 | 68.9223 | 0.68922 | 98.8772 |  | 0.0955 | 115.1832 | 1.1518 | 607.8359
0.1593 | 69.0521 | 0.69052 | 99.2499 |  | 0.096 | 114.5833 | 1.1458 | 601.5207
|  | average K: | 99.2864 |  |  |  | average K: | 600.319
|  | stdev K: | 0.96657 |  |  |  | stdev K: | 7.2526
x (cm) | W (mJ) | K (mJ) | Percent conversion |  | x (cm) | W (mJ) | K (mJ) | Percent conversion
4 | 14.0428 | 10.4816 | 0.7464 |  | 4 | 71.7956 | 53.9768 | 0.75181
8 | 32.364 | 27.1602 | 0.83921 |  | 8 | 192.6836 | 139.9245 | 0.72619
12 | 54.9636 | 47.3264 | 0.86105 |  | 12 | 353.3466 | 253.5171 | 0.71747
16 | 81.8416 | 71.6034 | 0.8749 |  | 16 | 553.1857 | 407.104 | 0.73593
20 | 112.998 | 99.2864 | 0.87866 |  | 20 | 800.32 | 600.319 | 0.7501
|  |  | average | 0.84004 |  |  |  | average | 0.7363

## Questions
1. Did the rubber band act as an ideal spring (i.e. does it follow Hooke's Law)? Explain.
No, even thought the force required to stretch the rubber band is directly proportional to the extension of the spring and the rubber band exerts force back, the force exerted back is less than 80% of the energy stored in the rubber band.
2. Which stored more energy, the spring or the rubber band? Explain.
The rubber band stored more energy since there was more mass exerted on it to streched.
3. Which was more efficient in converting the stored potential energy to kinetic energy? Explain. Include in your explanation what percentage of stored energy was lost for each.
The spring. The spring has a 84% convertion from potential energy to kinetic energy while the rubber band has a 74% convertion